## in
Component Count: | 35
Ref | Qnty | Value | Cmp name | Footprint
C1, C3, | 2 | 18p | C_Small | Capacitor_SMD:C_0805_2012Metric
C2, | 1 | 0.01uF | C_Small | Capacitor_SMD:C_0805_2012Metric
C4, C6, C7, C9, C10, C13, C14, | 7 | 0.1uF | C_Small | Capacitor_SMD:C_0805_2012Metric
C5, | 1 | 4.7uF | C_Small | Capacitor_SMD:C_0805_2012Metric
C8, | 1 | 2.2uF | C_Small | Capacitor_SMD:C_0805_2012Metric
C11, C12, | 2 | 47pF | C_Small | Capacitor_SMD:C_0603_1608Metric
D1, | 1 | PWR | LED | LED_SMD:LED_0805_2012Metric
D2, | 1 | LED RX | LED | LED_SMD:LED_0805_2012Metric
D3, | 1 | LED TX | LED | LED_SMD:LED_0805_2012Metric
FB1, | 1 | Ferrite_Bead_Small | Ferrite_Bead_Small | Inductor_SMD:L_0805_2012Metric
J1, | 1 | USB_B_Micro | USB_B_Micro | Connector_USB:USB_Micro-B_Amphenol_10118194_Horizontal
J2, | 1 | AVR-ISP-6 | AVR-ISP-6 | Connector_PinHeader_2.54mm:PinHeader_2x03_P2.54mm_Vertical
J3, | 1 | Conn_01x04 | Conn_01x04 | Connector_PinHeader_2.54mm:PinHeader_1x04_P2.54mm_Vertical
J4, | 1 | Conn_01x05 | Conn_01x05 | Connector_PinHeader_2.54mm:PinHeader_1x05_P2.54mm_Vertical
J5, | 1 | Conn_01x07 | Conn_01x07 | Connector_PinHeader_2.54mm:PinHeader_1x07_P2.54mm_Vertical
R1, R2, | 2 | 4.7K | R_Small | Resistor_SMD:R_0805_2012Metric
R3, R7, R8, | 3 | 270R | R_Small | Resistor_SMD:R_0805_2012Metric
R4, | 1 | 10K | R_Small | Resistor_SMD:R_0805_2012Metric
R5, R6, | 2 | 27R | R_Small | Resistor_SMD:R_0603_1608Metric
U1, | 1 | ATmega328PB-AU | ATmega328PB-AU | Package_QFP:TQFP-32_7x7mm_P0.8mm
U2, | 1 | TLV70033_SOT23-5 | TLV70033_SOT23-5 | Package_TO_SOT_SMD:SOT-23-5
U3, | 1 | FT230XS | FT230XS | Package_SO:SSOP-16_3.9x4.9mm_P0.635mm
Y1, | 1 | 8 MHz | Crystal | Crystal:Crystal_SMD_Abracon_ABM7-2Pin_6.0x3.5mm