## in
Component Count: | 8
Ref | Qnty | Value | Cmp name | Footprint | Description | Vendor
C1, C2, | 2 | 0.1uF | C_Small | Capacitor_SMD:C_0805_2012Metric | Unpolarized capacitor, small symbol
D1, | 1 | PWR LED | LED | LED_SMD:LED_0805_2012Metric | Light emitting diode
J1, | 1 | Conn_01x04 | Conn_01x04 | Connector_PinHeader_2.54mm:PinHeader_1x04_P2.54mm_Vertical | Generic connector, single row, 01x04, script generated (kicad-library-utils/schlib/autogen/connector/)
R1, | 1 | 1K | R_Small | Resistor_SMD:R_0805_2012Metric | Resistor, small symbol
R2, R3, | 2 | 4.7K | R_Small | Resistor_SMD:R_0805_2012Metric | Resistor, small symbol
U1, | 1 | BME280 | BME280 | Package_LGA:Bosch_LGA-8_2.5x2.5mm_P0.65mm_ClockwisePinNumbering | 3-in-1 sensor, humidity, pressure, temperature, I2C and SPI interface, 1.71-3.6V, LGA-8