## in
Component Count: | 34
Ref | Qnty | Value | Cmp name | Footprint | Description | Vendor
C1, C3, | 2 | 18p | C_Small | Capacitor_SMD:C_0805_2012Metric | Unpolarized capacitor, small symbol
C2, | 1 | 0.01uF | C_Small | Capacitor_SMD:C_0805_2012Metric | Unpolarized capacitor, small symbol
C4, C6, C7, C9, C10, C13, | 6 | 0.1uF | C_Small | Capacitor_SMD:C_0805_2012Metric | Unpolarized capacitor, small symbol
C5, | 1 | 4.7uF | C_Small | Capacitor_SMD:C_0805_2012Metric | Unpolarized capacitor, small symbol
C8, | 1 | 2.2uF | C_Small | Capacitor_SMD:C_0805_2012Metric | Unpolarized capacitor, small symbol
C11, C12, | 2 | 47pF | C_Small | Capacitor_SMD:C_0603_1608Metric | Unpolarized capacitor, small symbol
D1, | 1 | PWR | LED | LED_SMD:LED_0805_2012Metric | Light emitting diode
D2, | 1 | LED RX | LED | LED_SMD:LED_0805_2012Metric | Light emitting diode
D3, | 1 | LED TX | LED | LED_SMD:LED_0805_2012Metric | Light emitting diode
FB1, | 1 | Ferrite_Bead_Small | Ferrite_Bead_Small | Inductor_SMD:L_0805_2012Metric | Ferrite bead, small symbol
J1, | 1 | USB_B_Micro | USB_B_Micro | Connector_USB:USB_Micro-B_Amphenol_10118194_Horizontal | USB Micro Type B connector
J2, | 1 | AVR-ISP-6 | AVR-ISP-6 | Connector_PinHeader_2.54mm:PinHeader_2x03_P2.54mm_Vertical | Atmel 6-pin ISP connector
J3, J5, | 2 | Conn_01x04 | Conn_01x04 | Connector_PinHeader_2.54mm:PinHeader_1x04_P2.54mm_Vertical | Generic connector, single row, 01x04, script generated (kicad-library-utils/schlib/autogen/connector/)
J4, | 1 | Conn_01x05 | Conn_01x05 | Connector_PinHeader_2.54mm:PinHeader_1x05_P2.54mm_Vertical | Generic connector, single row, 01x05, script generated (kicad-library-utils/schlib/autogen/connector/)
R1, R2, | 2 | 4.7K | R_Small | Resistor_SMD:R_0805_2012Metric | Resistor, small symbol
R3, R7, R8, | 3 | 1K | R_Small | Resistor_SMD:R_0805_2012Metric | Resistor, small symbol
R4, | 1 | 10K | R_Small | Resistor_SMD:R_0805_2012Metric | Resistor, small symbol
R5, R6, | 2 | 27R | R_Small | Resistor_SMD:R_0603_1608Metric | Resistor, small symbol
U1, | 1 | ATmega328PB-AU | ATmega328PB-AU | Package_QFP:TQFP-32_7x7mm_P0.8mm | 20MHz, 32kB Flash, 2kB SRAM, 1kB EEPROM, TQFP-32
U2, | 1 | TLV70033_SOT23-5 | TLV70033_SOT23-5 | Package_TO_SOT_SMD:SOT-23-5 | 200mA Low Dropout Voltage Regulator, Fixed Output 3.3V, SOT-23-5
U3, | 1 | FT230XS | FT230XS | Package_SO:SSOP-16_3.9x4.9mm_P0.635mm | Full Speed USB to Basic UART, SSOP-16
Y1, | 1 | 8 MHz | Crystal | Crystal:Crystal_SMD_Abracon_ABM7-2Pin_6.0x3.5mm | Two pin crystal